## Cover Page
Tailings Storage Facility Inventory
As at October 27, 2022

## TSF Summaries
1 | 2 | 1a | 1b | 3 | 4 | 5 | 6 | 7 | 8 | 9 | 10 | 11 | 12 | 13 | 14 | 15 | 16 | 17 | 18a | 18b | 19 | 20
Tailings Storage Facility Name | Site Name (Location) | TSF Centroid Latitude | TSF Centroid Longitude | Ownership (a) | TSF Status | TSF Start-up | Design Intent Compliance? (b) | Raise Methodology (c) | Current Maximum Height (d) | Current Tailings Volume (e) | Planned Ultimate Tailings Volume (f) | Most Recent Independent Review (g) | Engineering Records Complete (h) | Hazard Classification | Classification Guideline (i) | Stability ever Questioned (j) | Internal Oversight and/or External Support (k) | Most Recent Dam Breach Study (l) | Closure Plan in Place | Long-term Monitoring Included | Climate Change Effects Considered | Note(s)
|  | (Dec. Deg.) | (Dec. Deg.) |  |  | (Year) | (Yes / No) |  | (m) | (Mm3) | (Mm3) | (Month Year) | (Yes / No) |  |  | (Yes / No) | (Yes / No) | (Month Year) | (Yes / No) | (Yes / No) | (Yes / No)
North Tailings Basin | Bicroft (Ontario, Canada) | 44.9956 | -78.0444 | Barrick | Closed | 1956 | Yes | US | 8.5 | 2.3 | 1.5 | 2018-06-01 | Yes | High | GISTM | Yes 1 | Yes and Yes | Unknown | Yes | Yes | No
South Tailings Basin | Bicroft (Ontario, Canada) | 44.9877 | -78.0386 | Barrick | Closed | 1956 | Yes | US | 7.5 | 0.23 | 0.23 | 2018-06-01 | Yes | Significant | GISTM | Yes2 | Yes and Yes | Unknown | Yes | Yes | No
Bousquet LTA | Bousquet - LTA (Quebec, Canada) | 48.1064 | -78.0009 | Barrick | Closed | 1938 | Unknown | US | 15 | 14 | 14 | 2002-05-15 | No | High | GISTM | No | Yes and No | Unknown | Yes | No | No
Bulyanhulu TSF | Bulyanhulu (Tanzania) | -3.2343 | 32.4863 | Barrick (Tanzania) | Operating | 2015 | Yes | US | 51 | 9.2 | 27.8 | 2021-07-02 | Yes | Very High | GISTM | Yes3 | Yes and Yes | 2020-05-01 | No | Yes | Yes
Buzwagi TSF | Buzwagi (Tanzania) | -3.8576 | 32.68 | Barrick (Tanzania) | Closed | 2009 | Yes | DS | 45.4 | 34.1 | 34.1 | 2021-10-01 | Yes | In Progress | GISTM | No | Yes and Yes | 2020-08-01 | Yes | Yes | No
Tailings Stack | Cadillac Molybdenite (Quebec, Canada) | 48.3152 | -78.3823 | Barrick | Closed | 1965 | Unknown | US | 20 | 1.3 | 1.3 | 1998-09-01 | No | Significant | GISTM | Yes4 | Yes and Yes | Unknown | Yes | No | No
AA TSF | Carlin (Nevada, USA) | 40.9853 | -116.3426 | Barrick (Newmont) | Closed | 1988 | Yes | DS | 65.5 | 18 | 18 | 2016-08-01 | Yes | Significant | GISTM | No | Yes and Yes | 2022-02-01 | Yes | Yes | Yes
Arturo TSF (TD-1) | Carlin (Nevada, USA) | 41.0073 | -116.432 | Barrick (Newmont) | Closed | 1984 | Yes | DS | 33.5 | 2.6 | 2.6 | Unknown | No | Low | GISTM | Unknown | Yes and No | Unknown | Yes | Yes | Yes
James Creek | Carlin (Nevada, USA) | 40.7833 | -116.2003 | Barrick (Newmont) | Closed | 1983 | Yes1 | DS1 | 60 | 24.5 | 0.4 | 2022-09-01 | Yes | High | GISTM | Yes5 | Yes and Yes | Unknown | Yes | Yes | Yes
Mill 1 | Carlin (Nevada, USA) | 40.9147 | -116.3308 | Barrick (Newmont) | Closed | 1965 | Yes | US | 91.4 | 13.9 | 13.9 | 2019-04-01 | No | Significant | GISTM | No | Yes and Yes | Unknown | Yes | Yes | Yes
Mill 3 | Carlin (Nevada, USA) | 40.5956 | -116.0144 | Barrick (Newmont) | Closed | 1987 | Yes | US | 40.8 | 3.9 | 3.9 | 2019-04-01 | Yes | High | GISTM | No | Yes and Yes | 2008-05-01 | Yes | Yes | Yes
Mill 4 | Carlin (Nevada, USA) | 40.9896 | -116.3571 | Barrick (Newmont) | Closed | 1989 | Yes | US | 56.5 | 8.4 | 8.4 | 2019-04-01 | Yes | Significant | GISTM | No | Yes and Yes | 2022-01-01 | Yes | Yes | Yes
Mill 4/2 | Carlin (Nevada, USA) | 40.9472 | -116.3428 | Barrick (Newmont) | Closed | 1993 | Yes | DS | 59.5 | 8.5 | 6.9 | 2019-04-01 | Yes | Significant | GISTM | No | Yes and Yes | 2008-06-01 | Yes | Yes | Yes
Mill 5/6 | Carlin (Nevada, USA) | 40.7531 | -116.2003 | Barrick (Newmont) | Closed | 1992 | Yes | DS | 83.8 | 98.1 | 102.3 | 2019-04-01 | Yes | High | GISTM | No | Yes and Yes | In progress | Yes | Yes | Yes
Mill 5/6 E | Carlin (Nevada, USA) | 40.7464 | -116.1739 | Barrick (Newmont) | Operating | 2020 | Yes | DS | 42.7 | 8.1 | 71.5 | 2022-09-01 | Yes | Very High | GISTM | No | Yes and Yes | In progress | Yes | Yes | Yes
Mill 5/6 W | Carlin (Nevada, USA) | 40.7475 | -116.2153 | Barrick (Newmont) | Operating | 2011 | Yes | DS | 65.5 | 39.5 | 42.5 | 2022-09-01 | Yes | Very High | GISTM | No | Yes and Yes | In progress | Yes | Yes | Yes
North Block TDF | Carlin (Nevada, USA) | 41.0033 | -116.3586 | Barrick (Newmont) | Operating | 1994 | Yes | DS | 145 | 160.2 | 196.6 | 2022-09-01 | Yes | Extreme | GISTM | Yes6 | Yes and Yes | 2022-02-01 | Yes | Yes | Yes
TSF 3 | Carlin (Nevada, USA) | 40.9945 | -116.3472 | Barrick (Newmont) | Operating | 2014 | Yes | DS | 103.6 | 24.9 | 67 | 2022-09-01 | Yes | Extreme | GISTM | Yes7 | Yes and Yes | 2022-02-01 | Yes | Yes | Yes
Cell 4 | Cortez (Nevada, USA) | 40.266 | -116.686 | Barrick (Newmont) | Operating | 2013 | Yes | DS | 75 | 37.2 | 60.3 | 2022-09-01 | Yes | High | GISTM | No | Yes and Yes | 2018-04-13 | Yes | Yes | Yes
Cells 1 & 2 | Cortez (Nevada, USA) | 40.2625 | -116.7027 | Barrick (Newmont) | Closed | 1995 | Yes | US | 63 | 55 | 55 | 2022-09-01 | Yes | High | GISTM | Yes8 | Yes and Yes | 2018-04-13 | Yes | Yes | Yes
TA 1-3 | Cortez (Nevada, USA) | 40.2039 | -116.6225 | Barrick (Newmont) | Closed | 1969 | Unknown | DS | 7.5 | 5.6 | 5.6 | 2021-04-08 | No | Significant | GISTM | No | Yes and Yes | Unknown | Yes | Yes | Yes
TA 4-5 | Cortez (Nevada, USA) | 40.2088 | -116.6243 | Barrick (Newmont) | Closed | 1974 | Unknown | DS | 10 | 1.8 | 1.8 | 2021-04-08 | No | Significant | GISTM | No | Yes and Yes | Unknown | Yes | Yes | Yes
TA 6 | Cortez (Nevada, USA) | 40.2135 | -116.6241 | Barrick (Newmont) | Closed | 1984 | Unknown | CL | 16.8 | 5.2 | 5.2 | 2021-04-08 | No | Significant | GISTM | No | Yes and Yes | Unknown | Yes | Yes | Yes
TA 7 | Cortez (Nevada, USA) | 40.2136 | -116.6178 | Barrick (Newmont) | Closed1 | 1994 | Yes | DS | 19 | 0.78 | 4.2 | 2022-06-27 | Yes | High | GISTM | No | Yes and Yes | Unknown | Yes | Yes | Yes | 1
Tailings Pond 1 | Cullaton Lake (Nunavut, Canada) | 61.2659 | -98.4921 | Barrick | Closed | 1981 | Yes | DS | 5 | 0.29 | 0.29 | 2015-09-03 | No | Significant | GISTM | No | Yes and Yes | Unknown | Yes | Yes | Yes
Tailings Pond 2 | Cullaton Lake (Nunavut, Canada) | 61.2646 | -98.4799 | Barrick | Closed | 1981 | Yes | DS | 0 | 0 | 0 | 2015-09-03 | No | Significant | GISTM | No | Yes and Yes | N/A | Yes | Yes | Yes | 2
Dry Stack TSFs 1, 2 and 3 | El Indio (Region IV, Chile) | -29.7667 | -69.9765 | Barrick | Closed | 1992 | Yes | US | 215 | 2.8 | 5.1 | 2004-11-01 | Yes | Significant | GISTM | No | Yes and Yes | N/A | Yes | Yes | No | 3, 4
El Indio TSF | El Indio (Region IV, Chile) | -29.7837 | -69.9865 | Barrick | Closed | 1981 | Yes | DS | 78 | 4 | 4 | 2004-11-01 | Yes | Very High | GISTM | No | Yes and Yes | Unknown | Yes | Yes | No
Pastos Largos SP | El Indio (Region IV, Chile) | -29.7946 | -70.0005 | Barrick | Closed | 1997 | Yes | DS | 49 | 0.68 | 3.2 | 2004-11-01 | Yes | Very High | GISTM | No | Yes and Yes | 2016-12-01 | Yes | Yes | Yes | 5
Lower TSF | Giant Nickel (British Columbia, Canada) | 49.4834 | -121.4578 | Barrick | Closed | 1971 | Yes | DS | 22 | inc. below | inc. below | 2020-08-01 | Yes | Very High | GISTM | No | Yes and Yes | 2020-05-01 | Yes | Yes | Yes
Upper TSF | Giant Nickel (British Columbia, Canada) | 49.4823 | -121.4616 | Barrick | Closed | 1958 | Yes | US | 17 | 3.6 | 3.6 | 2020-08-01 | No | Very High | GISTM | No | Yes and Yes | 2020-05-01 | Yes | Yes | Yes
Golden Patricia TSF | Golden Patricia (Ontario, Canada) | 51.3698 | -91.1319 | Barrick | Closed | 1988 | Unknown | US, CL | 5 | 0.77 | 0.77 | Unknown | No | Significant | GISTM | Unknown | Yes and No | Unknown | Yes | No | No | 6
In-pit | Golden Sunlight (Montana, USA) | 45.906 | -112.0213 | Barrick | Operating | 2022 | Yes | N/A | N/A | 0.1 | 15.7 | 2022-06-01 | Yes | In Progress | GISTM | No | Yes and Yes | N/A | Yes | Yes | Yes
TSF 1 | Golden Sunlight (Montana, USA) | 45.8891 | -112.0039 | Barrick | Closed2 | 1983 | Yes | CL | 33 | 19 | 19 | 2008-11-17 | No | High | GISTM | Unknown | Yes and Yes | Unknown | Yes | Yes | Yes
TSF 2 | Golden Sunlight (Montana, USA) | 45.8891 | -111.9906 | Barrick | Closed3 | 1993 | Yes | US, CL | 71.5 | 34 | 34 | 2022-06-01 | Yes | Very High | GISTM | No | Yes and Yes | In progress | In progress | Yes | Yes
Large TSF | Grants (New Mexico, USA) | 35.2436 | -107.8634 | Barrick | Closed | 1958 | Yes | US | 30.5 | 15 | 15 | Unknown | Yes | Significant | GISTM | No | Yes and Yes | None | Yes | Yes | No
Small TSF | Grants (New Mexico, USA) | 35.2376 | -107.8621 | Barrick | Closed | 1958 | Yes | US | 7.5 | 0.85 | 0.85 | Unknown | Yes | Significant | GISTM | No | Yes and Yes | 2019-01-01 | Yes | Yes | No
David Bell / Williams Basin | Hemlo (Ontario, Canada) | 48.6687 | -85.8782 | Barrick | Operating | 1985 | Yes | US, DS | 53 | 67 | 70.5 | 2020-06-01 | Yes | Very High | GISTM | No | Yes and Yes | In progress | No | Yes | Yes
Grizzly Gulch TSF | Homestake (South Dakota, USA) | 44.3292 | -103.7379 | Barrick | Closed | 1977 | Yes | CL, DS | 122 | 29 | 29 | 2022-05-01 | Yes | Extreme | GISTM | No | Yes and Yes | 2019-08-01 | Yes | Yes | Yes
Dry Stack TSF | Jabal Sayid (Kingdom of Saudi Arabia) | 23.8609 | 40.9456 | Barrick (Ma'aden) | Operating | 2015 | Yes | US | 30.6 | 4.7154 | 11.4376 | None | Yes | Significant | GISTM | No | Yes and Yes | N/A | In Progress | Yes | Yes
CTSF 1 & 2 | Kibali (Democratic Republic of Congo) | 3.1311 | 29.5981 | Barrick (AngloGold, SOK IMO) | Operating | 2013 | Yes | DS | 48 | 20.3 | 25 | 2019-03-01 | Yes | Very High | GISTM | No | Yes and Yes | In progress | Yes | Yes | Yes
FTSF | Kibali (Democratic Republic of Congo) | 3.119 | 29.6059 | Barrick (AngloGold, SOK IMO) | Operating | 2014 | Yes | US | 43 | 21.2 | 36 | 2019-03-01 | Yes | Very High | GISTM | Yes9 | Yes and Yes | In progress | Yes | Yes | Yes
Loulo TSF | Loulo (Mali) | 13.0968 | -11.3436 | Barrick (Mali) | Operating | 2005 | Yes | US | 36.5 | 42.2 | 52.1 | 2021-12-01 | Yes | Extreme | GISTM | Yes10 | Yes and Yes | 2021-01-01 | Yes | Yes | Yes
Lumwana TSF | Lumwana (Zambia) | -12.2347 | 25.8623 | Barrick | Operating | 2008 | Yes | CL | 49 | 230 | 625 | 2018-11-01 | Yes | High | GISTM | No | Yes and Yes | 2022-09-01 | Yes | Yes | Yes
McDermitt TSFs | McDermitt (Nevada, USA) | 41.9312 | -117.7999 | Barrick | Closed | 1975 | Unknown | US | 5 | 0.35 | 0.35 | Unknown | No | Low | GISTM | Unknown | Yes and No | Unknown | Yes | No | No
McLaughlin TSF | McLaughlin (California, USA) | 38.8662 | -122.4389 | Barrick | Closed | 1985 | Yes | DS | 49.4 | 34 | 34 | 2021-10-01 | Yes | High | GISTM | No | Yes and Yes | 2019-05-24 | Yes | Yes | No
Reservation Canyon TSF | Mercur (Utah, USA) | 40.3315 | -112.1969 | Barrick | Closed | 1983 | Yes | US, DS | 113 | 15.6 | 15.6 | 2021-09-01 | Yes | High | GISTM | Yes 11 | Yes and Yes | 2020-06-01 | Yes | Yes | No
Nickel Plate TSF | Nickel Plate (British Columbia, Canada) | 49.3553 | -120.0241 | Barrick | Closed | 1987 | Yes | US, CL | 49 | 7.6 | 8.2 | 2022-08-01 | Yes | Very High | GISTM | Yes 12 | Yes and Yes | 2015-06-01 | Yes | Yes | Yes
North Mara TSF | North Mara (Tanzania) | -1.4737 | 34.4995 | Barrick (Tanzania) | Operating | 2002 | Yes | DS | 54 | 38.36 | 56.1 | 2021-06-01 | Yes | Very High | GISTM | No | Yes and Yes | 2018-12-01 | In progress | Yes | Yes
Phoenix | Phoenix (Nevada, USA) | 40.4958 | -117.1428 | Barrick (Newmont) | Operating | 2005 | Yes | CL | 60.5 | 84.6 | 137.1 | 2022-09-01 | Yes | Very High | GISTM | Yes13 | Yes and Yes | In progress | In progress | Yes | Yes
Parc A Residus | Powell Rouyn (Quebec, Canada) | 48.2591 | -79.0528 | Barrick | Closed | 1937 | Unknown | US | 6 | 0.31 | 0.31 | 2001-06-21 | No | High | GISTM | Unknown | Yes and No | Unknown | Yes | No | No
El Llagal TSF | Pueblo Viejo (Dominican Republic) | 18.8988 | -70.1735 | Barrick (Newmont) | Operating | 2012 | Yes | DS | 145 | 126 | 225 | 2022-03-01 | Yes | Extreme | GISTM | No | Yes and Yes | 2022-05-30 | No | Yes | Yes | 7
Renabie TSF | Renabie (Ontario, Canada) | 48.372 | -83.8637 | Barrick | Closed | 1947 | Unknown | US | 13 | 3.9 | 3.9 | Unknown | No | Significant | GISTM | Yes14 | Yes and Yes | Unknown | Yes | No | No
Downstream TSF | Tambo (Region IV, Chile) | -29.8076 | -69.94 | Barrick | Closed | 1998 | Yes | DS | 85 | 5.5 | 5.5 | 2004-11-01 | Yes | High | GISTM | No | Yes and Yes | Unknown | Yes | Yes | No
Upstream TSF | Tambo (Region IV, Chile) | -29.8009 | -69.9399 | Barrick | Closed | 1995 | Yes | DS | 68 | 3.8 | 3.8 | 2004-11-01 | Yes | High | GISTM | No | Yes and Yes | Unknown | Yes | Yes | No
Tongon TSF | Tongon (Ivory Coast) | 9.9413 | -5.7631 | Barrick (Cote d'Ivoire) | Operating | 2010 | Yes | US | 32 | 32.4 | 37.5 | 2021-11-01 | Yes | Very High | GISTM | Yes15 | Yes and Yes | In progress | Yes | Yes | No
Juniper | Turquoise Ridge (Nevada, USA) | 41.2772 | -117.1372 | Barrick (Newmont) | Operating | 1987 | Yes | CL, DS | 71.3 | 93 | 122.27 | 2021-12-01 | Yes | Very High | GISTM | Yes16 | Yes and Yes | 2021-10-01 | Yes | Yes | Yes
Pinon | Turquoise Ridge (Nevada, USA) | 41.233 | -117.1479 | Barrick (Newmont) | Closed | 1990 | Yes | CL, DS | 24.4 | 8.16 | 8.2 | Unknown | Yes | Significant | GISTM | No | Yes and Yes | Unknown | Yes | Yes | Yes
Turquoise Ridge TSF | Turquoise Ridge (Nevada, USA) | 41.236 | -117.22 | Barrick (Newmont) | Closed4 | 1989 | Yes | CL, DS | 52 | 8.7 | 8.7 | Unknown | Yes | High | GISTM | No | Yes and Yes | Unknown | Yes | Yes | Yes
Uchi TSFs | Uchi (Ontario, Canada) | 51.0709 | -92.5936 | Barrick | Closed | 1938 | Yes | N/A | N/A | 0.53 | 0.53 | Unknown | No | Low | GISTM | No | Yes and No | N/A | Yes | N/A | N/A | 8
Zaldivar TSF | Zaldivar (Chile) | -24.415 | -69.1301 | Barrick (Antofagasta)1 | Operating | 1995 | Yes | DS | 39 | 9.3 | 17 | 2019-02-01 | Yes | Medium | Antofagasta | No | Yes and Yes | 2015-02-11 | Yes | Yes | Yes | 9
Footnotes:
1. "Tailings Dam" Name/identifier
2. Location
1a, 1b. Latitude and Longitude in decimal degrees of the approximate TSF centroid, as obtained from Google Earth Pro
3. Ownership
(a) As of October 2022; JV Partner(s) indicated in parentheses
1 Operated by Antofagasta Minerals.
4. Status
1, 3, 4 Closed tailings storage facility currently used for water management
2 Tailings from the Golden Sunlight TSF1 are currently being reprocessed and relocated to a completed (mined-out) open pit for permanent disposal.
5. Date of initial operation
6. Is the Dam currently operated or closed as per currently approved design?
(b) Unknown is indicated for legacy closed TSFs that were acquired by Barrick and for which Engineering Records are not complete and the original design, operation and/or closure intent is not fully known
1 Tailing currently being re-mined and relocated to another facility for permanment disposal.
7. Raise Methodology
(c) Upstream (US), centreline (CL) and/or downstream (DS) methodologies may have been used at any given facility; modified centreline raises considered to be upstream;
1 Embankment removed during the re-mining and relocation process
8. Current Maximum Height
(d) Maximum height around July 2022 for tallest embankment structure within the TSF, reported to nearest 0.5 m.
9. Current Tailings Storage Impoundment Volume
(e) Estimated volume of stored tailings around July 2022; converted (as required) from stored tailings mass using representative mean bulk density of 1.3 Mg/m3
10. Planned Tailings Storage Impoundment Volume in 5 years time
(f) Corresponding to the current (around July 2022) Life of Mine Plan for the TSF
11.Most recent Independent Expert Review
(g) Most recent Dam Safety Review (DSR) or Independent Geotechnical Review Board (IGRB) assignment; Unknown indicates that no records were found to confirm that an independent review has been conducted.
12. Do you have full and complete relevant engineering records including design, construction, operation, maintenance and/or closure
(h) No indicated for legacy closed TSFs that were acquired by Barrick and for which full Engineering Records may not have been provided during acquisition, or were transferred to off-site storage; Barrick intends to continue searching for the information
13. What is your hazard categorisation of this facility, based on consequence of failure?
In Progress indicates a consequence classification evaluation that is currently being carried out or being updated following recent closure
14. What guideline do you follow for the classification system?
(i) GISTM (Global Industry Standard on Tailings Management, GTR 2020)
15. Has this facility, at any point in its history, failed to be confirmed or certified as stable, or experienced notable stability concerns, as identified by an independent engineer (even if later certified as stable by the same or a different firm).
(j) Not being certified/confirmed as stable is assumed to be where a noted deficiency is deemed sufficiently significant to trigger a catastrophic failure – the term deficiency is used in that context herein; for operating facilities, this refers to any identified deficiency
for the current life/stage and for a previous life/stage, any deficiency that was not addressed as vetted by independent review; for closed/legacy facilities, this refers to any deficiency identified that reflects the current state of the facility versus a previous issue
that has been addressed through confirmed changed condition via the closure process
Unknown indicates that no records were found to confirm that an independent review has highlighted any stability risk with the facility
1 An inadequate factor of safety against liquefaction was recognised during an independent review of the Bicroft North Tailings Basin Dam H; a stability buttress was constructed in 2020 to address this potential failure mode; the facility currently meets the required factors of safety for all loading conditions.
2 An inadequate factor of safety against liquefaction was recognised during a review of the Bicroft South Tailings Basin Dams E & F; a stability buttress is currently under construction to address this potential failure mode.
3 An inadequate factor of safety against liquefaction was recognised during a review of the Bulyanhulu TSF; a stability buttress was constructed in 2020 to address this potential failure mode; the facility currently meets the required factors of safety for all loading conditions.
4 An inadequate factor of safety was recognised during a review of the Cadillac Molybdenite TSF; geotechnical site investigation and laboratory testing programs were completed to support a revised stability evaluation; remedial options will be designed and completed as required thereafter.
5 Questions regarding the estimated geotechnical stability of the James Creek TSF after design earthquake were raised during a recent review; geotechnical site investigation and laboratory testing programs were completed to support a revised stability evaluation; remedial options will be designed and completed as required thereafter.
6 Questions regarding the estimated geotechnical stability of the north west corner of the North Block TSF were raised during a recent review; geotechnical site investigation, laboratory testing and instrumentation programs were completed to support a revised stability evaluation; remedial options are currently being designed and will be implemented as required thereafter.
7 Questions regarding the estimated geotechnical stability of TSF3 were raised during a recent review; geotechnical and geochemical site investigation, laboratory testing and instrumentation programs were completed to support a revised stability evaluation; remedial options are currently being designed and will be implemented as required thereafter.
8 Questions regarding the estimated geotechnical stability of the Cortez Cells 1/2 TSF after design earthquake loading were raised during a recent independent review; geotechnical site investigation and laboratory testing programs were completed to support a revised stability evaluation;
conceptual remedial options were also evaluated to support a detailed risk assessment; facility currently undergoing a Quantitative Risk Assessment to evaluate if ALARP is currently met and if additional controls are required.
9 An inadequate factor of safety against liquefaction was recognised during a review of the Kibali FTSF; geotechnical site investigation and laboratory testing programs were completed to support a revised stability evaluation; a stability buttress is currently under construction to address this potential failure mode.
10 An inadequate factor of safety against liquefaction was recognised during a review of the Loulo TSF; geotechnical site investigation and laboratory testing programs were completed to support a revised stability evaluation; a stability buttress is currently under construction to address this potential failure mode.
11 Questions regarding the geotechnical stability of the Mercur Reservation Canyon TSF after design earthquake loading were raised during a geotechnical review; a stabilizing buttress was engineered in 2021 and construction of the buttress was completed in June 2022; the facility currently meets the required factors of safety for all loading conditions.
12 The controlling strength and porewater pressure parameters, and thus estimated factors of safety, were questioned during an independent review of the Nickel Plate TSF dam; geotechnical site investigation, additional instrumentation installations and advanced laboratory testing and revised slope stability and deformation evaluations have been completed.
Remedial options were reviewed and a stabilizing buttress designed. Buttress construction started in April 2022.
13 An inadequate factor of safety against liquefaction was recognised during a review of the Phoenix TSF; geotechnical site investigation and laboratory testing programs were completed to support a revised stability evaluation; remedial options will be designed and completed as required thereafter.
14 Questions regarding the estimated geotechnical stability of the Renabie TSF after design earthquake loading were raised during a recent review; geotechnical site investigation and laboratory testing programs were completed to support a revised stability evaluation; remedial options will be designed and completed as required thereafter.
15 An inadequate factor of safety against liquefaction was recognised during a review of the Tongon TSF; geotechnical site investigation and laboratory testing programs were completed to support a revised stability evaluation; remedial options are currently being designed and will be implemented as required thereafter.
16 Questions regarding the estimated geotechnical stability of the Juniper TSF after design earthquake loading were raised during a recent review; geotechnical site investigation and laboratory testing programs are planned to support a revised stability evaluation; remedial options will be designed and completed as required thereafter.
16. Do you have internal/in house engineering specialist oversight of this facility? Or do you have external engineering support for this purpose?
(k) Where No indicated for external support, long-term closed facility considered to be provided with adequate corporate geotechnical oversight and external engineering support not required
17. Has a formal analysis of the downstream impact on communities, ecosystems and critical infrastructure in the event of catastrophic failure been undertaken and to reflect final conditions? If so, when did this assessment take place?
(l) Unknown and No indicated for legacy closed TSFs, for which dam breach studies may not have been or were not completed, based on Barrick's understanding of the available Engineering Records
N/A indicated for in-pit, dry stack and lacustrine TSFs and for breached embankments in closure for which no plausible mechanism for uncontrolled, off-site tailings release exists
18. Is there a) a closure plan in place for this dam, and b) does it include long term monitoring?
19. Have you, or do you plan to assess your tailings facilities against the impact of more regular extreme weather events as a result of climate change, e.g. over the next two years?
20. Any other relevant information and supporting documentation. Please state if you have omitted any other exposure to tailings facilities through any joint ventures you may have.
1 Two phases of the Cortez TA 7 TSF were built and operated; three additional expansion phases remain permitted but were never constructed
2 The Cullaton Lake Tailings Pond 2 served as a polishing pond for Tailings Pond 1; as part of the site closure plan, the Tailings Pond 2 dam was completely removed and the pond eliminated
3 The 215 m maximum height is the difference in elevation between El Indio Dry Stack TSF 1 and Dry Stack TSF 2, with an average slope of 10.9° in the filtered and stacked tailings surface between the two modules
4 The design ultimate tailings storage capacities of the El Indio Dry Stack TSF 1 and 2 sites had not been fully utilized and the Dry Stack TSF 3 site was not used, when the filtration plant was closed in 1997
5 The Pastos Largos TSF was converted to a sedimentation pond (SP) as part of the El Indio mine closure, prior to its design ultimate tailings storage capacity being reached
6 The Golden Patricia tailings dams were partially breached as part of site closure works
7 For the Llagal TSF at the Pueblo Viejo Mine, the estimated current and planned ultimate volume includes waste rock that is also stored within the facility;
8 The Uchi tailings were deposited in two low-lying areas and have no perimeter embankments
9 Information based on Antofagasta PLC 2019 disclosure

## Overview Questions
Responses to Overview Questions
a) Provide an overview of your tailings management system, and how you manage risk. Responses to Overview Questions Provide an overview of your tailings management system, and how you manage risk. All Barrick-operated or controlled tailings storage facilities (TSFs) are subject to the company’s Tailings and Heap Leach Management Standard (the Standard), which requires that Barrick locates, designs, constructs, operates and closes its tailings storage facilities (TSFs) and its heap leach facilities (HLFs) using a risk-based design approach with site specific data or as otherwise specified by regional regulatory requirements, whichever is more stringent; This Standard also outlines: • Roles and responsibilities for our Engineers of Record (EoRs) and Responsible Persons (RPs); • Schedules for routine inspections by our operators, EoR dam safety inspections (typically annually), dam safety reviews, independent geotechnical review committee assignments and management audits to the Standard. (Barrick has maintained a fully independent geotechnical review committee since 1998); • Geotechnical instrumentation monitoring, data reduction, assessment and reporting obligations, including the establishment of trigger action response plans (TARPs); and • Minimum required geotechnical, hydrological, hydrogeological and environmental design and performance standards. For existing and closed facilities, the Standard outlines five levels of safety inspection that must be undertaken, with full documentation at each stage: • Daily inspections: By qualified Barrick staff for signs of stress or damage. The results of every inspection must be reported the same day to the Responsible Person. • Annual dam safety inspections: By the Engineer of Record – these ensure the TSF is functioning as designed and that site-specific performance objectives are met. • Dam safety reviews: By suitably qualified and independent experienced geotechnical engineers. The dam safety review provides an independent assessment of the safety and operational stewardship of the TSF. Observations and recommendations from the Dam Safety Review are submitted to the Responsible Person via a formal engineering report. • Assurance Audits: Conducted by our in-house corporate technical specialists. Audits are conducted every one to three years, based on a facility’s compliance level and previous findings. Intended to ensure that the existing or anticipated TSF or HLF conditions and management procedures comply with the Barrick’s tailings management standard. • Third party reviews: Conducted by qualified and internationally-recognized experts from outside of Barrick, and who were not involved with the preparation of the TSF or Heap Leach Facility design. Third party reviews provide an expert, independent opinion as to whether the TSF design and current and/or anticipated performance demonstrates an acceptable level of care, from geotechnical, hydro technical and environmental perspectives and with reference to accepted international practice.
b) Confirm whether your approach to tailings management has changed or will change in light of the recent tailings disasters at Brumadinho, Mariana, Mt Polley and others. Have you, for example, reviewed all tailings storage facilities with upstream dam construction, and taken steps necessary to protect local communities and the environment e.g. buttressing, evacuation? Barrick continues to improve its tailings management program, for example by increasing and/or improving geotechnical monitoring equipment and technologies, training site-based tailings staff and conducting regular technical and management reviews of its closed and operating TSFs. Barrick also maintains current the site-specific Emergency Preparedness and Response Plan (EPRP) documents and tests the EPRP protocols. Where issues are encountered, including insufficient understanding of embankment, tailings mass and/or foundation conditions, the company will develop and conduct the necessary programs to address knowledge gaps and, if required, improve estimated stability. We recently conducted a review our upstream facilities to determine whether these posed any significant risks.